## Sheet1
Summary of Schedule
Section | Description |  | Amount
Section A | PRELIMINARY AND GENERAL | R
Section B | CLEANING OF EXISTING SEWER LINES | R
Section C | EXISTING SEWER PUMP STATION | R
Section D | EXISTING SEWER PUMP STATION INLET SCREEN | R
Section E | SEWER PUMP STATION | R
Section F | SEWER NETWORK | R
Total of Schedules |  | R
Notice to Tenders: (include addendum(s) issued)
No.1 |  | R
No.2 |  | R
No.3 |  | R
Total of Tender Sum |  | R
Add Contingencies |  | R
The Tenderer shall add 10% of the “Total of Tender Sum” for contingencies. The sum provided here for contingencies is under sole control of the Employer’s agent and may be deducted in whole or in part
Sub Total (Sum of “Total of Tender Sum” and “Contingencies”) |  | R
Add 15% Value Added Tax |  | R
Total (Tender amount carried to the “Form of Offer”) |  | R
|  | Tenderer’s time for Completion |  | months

## Section A - P&Gs
Column Widths
|  | 9 | 6 | 3 | 3 | 29 | 6 | 10 | 10 | 12 | Correct Column Widths
1
| 2 | PRELIMINARY AND GENERAL | [7 empty] | Section A
3
| 4 | PAYMENT
| 5 | REFERS | ITEM |  |  | DESCRIPTION | UNIT | QTY | RATE | AMOUNT
| 6 | TO | NO
7
| 8 | SABS |  | GENERAL
| 9 | 1200 A
1 | 10 |  | A.01 | Scheduled fixed-charge and value-
| 11 |  |  | related items:
12
| 13 | PSA |  | .01 | Fixed preliminary and general charges |  | Sum | 1 |  |  | 7% | 0
| 14 | 8.3.1
| 15 | PSA |  | .02 | Value-related preliminary and general |  | Sum | 1 |  |  | 3%
| 16 | 8.3.2 |  |  | charges
17
2 | 18 |  | A.02 | Scheduled time-related items:
19
| 20 | PSA |  | .01 | Time-related preliminary and general |  | Sum | 1 |  |  | 3%
| 21 | 8.4.1 |  |  | charges
22
3 | 23 |  | A.03 | Establishment of facilities on site
24
| 25 | 8.3.2.1 |  | .01 | Facilities for Engineer
26
| 27 | 1200 AB |  |  | .03 | Nameboard | no | 2
28
| 29 | PS 7.2 |  |  | .04 | Equipment for Engineer | P. Sum | 1 | 75000 | 75000
30
| 31 |  |  | .02 | Facilities for Contractor including offices |  | Sum | 1
| 32 | 8.3.2.2 |  |  | and storage sheds, workshops, latrine
| 33 |  |  |  | facilities, meeting facilities, living
| 34 |  |  |  | accommodation, tools and equipment,
| 35 |  |  |  | water and electrical power and plant, etc.
36
4 | 37 | 8.3.3 | A.04 | Other fixed-charge obligations |  |  | Sum | 1
38
5 | 39 | 8.3.4 | A.05 | Removal of site establishment |  |  | Sum | 1
| 40 |  |  | (Contractor and Engineer)
41
6 | 42 | PSA | A.06 | Prime Cost Sums:
| 43 | 8.6
| 44 |  |  | .01 | Additional tests required by the |  | P. Sum | 1 | 50000 | 50000
| 45 |  |  |  | Engineer
46
| 47 |  |  | .02 | Remuneration of Steering Committee |  | P. Sum | 1 | 36000 | 36000
| 48 |  |  |  | Members (R 250.00 / member per sitting)
49
| 50 |  |  | .03 | Training by a Accredited Training Institution |  | P. Sum | 1 | 100000 | 100000
51
| 52 |  |  | .04 | Record Drawing Survey |  | P. Sum | 1 | 100000 | 100000
53
| 54 |  |  | .05 | Protection, removal, realignment and |  | P. Sum | 1 | 300000 | 300000
| 55 |  |  |  | replacement of services (Utility services)
56
| 57 |  |  | .06 | Charge required by Contractor on |  | % | 586000
| 58 |  |  |  | above item
59
| 60 | Section A | Carried forward
61
| 1 | PAYMENT
| 2 | REFERS | ITEM |  |  | DESCRIPTION | UNIT | QTY | RATE | AMOUNT
| 3 | TO | NO
4
| 5 |  |  | Brought forward
6
7
7 | 8 | PSA | A.07 | Location and protection of existing
| 9 | 8.8.4 |  | services:
10
| 11 |  |  | .01 | Provision of detecting devices for:
12
| 13 |  |  |  | .01 | Water and sewer pipes | Sum | 1
14
| 15 |  |  |  | .02 | Electrical and other cables | Sum | 1
16
| 17 |  |  | .02 | Hand excavation necessary for locating
| 18 |  |  |  | and exposing existing services in all
| 19 |  |  |  | materials:
20
| 21 |  |  |  | .01 | In roadways | m³ | 250
22
| 23 |  |  |  | .02 | In all other areas | m³ | 250
24
8 | 25 |  | A.08 | Remuneration of CLO |  |  | Month |  | 6500
26
9 | 27 |  | A.09 | Compliance with the OHS Act, |  |  | Sum | 1
| 28 |  |  | Health and Safety Specifications by Employer
| 29 |  |  | and Construction Regulations 2014
30
31
32
33
34
35
36
37
38
39
40
41
42
43
44
45
46
47
48
49
50
51
52
53
54
55
56
57
58
59
| 60 | Section A | Carried forward to summary
61

## Section B - Cleaning
Column Widths
|  | 9 | 6 | 3 | 3 | 29 | 6 | 10 | 10 | 12
1
| 2 | SEWER NETWORK CLEANING | [7 empty] | Section B
3
| 4 | PAYMENT
| 5 | REFERS | ITEM |  |  | DESCRIPTION | UNIT | QTY | RATE | AMOUNT
| 6 | TO | NO
7
| 8 |  |  | CLEANING OF EXISTING SEWER LINES
9
1 | 10 |  | B.01 | Expose manhole lid
11
| 12 |  |  | .01 | Expose manhole lid by hand |  | no | 164
13
2 | 14 |  | B.02 | Cleaning of Manholes | [7 empty] | .
| 15 | [11 empty] | 131
| 16 |  |  | .01 | Remove all debris inside manhole and |  | no | 164 |  |  |  |  | 21
| 17 |  |  |  | dispose thereof at a designated disposal | [7 empty] | 135
| 18 |  |  |  | site within 10 km radius. | [7 empty] | 304
| 19 | [11 empty] | 336
3 | 20 |  | B.03 | Cleaning of 160mm Sewer Lines | [8 empty] | 164
| 21 | [11 empty] | 164
| 22 |  |  | .01 | Cleaning of sewer line with Pressure Wash |  | m | 10741 |  |  |  |  | 65
| 23 | [11 empty] | 108
| 24 |  |  | .02 | Mechanical cleaning equipment |  | m | 2148.2 |  |  |  |  | 134
| 25 | [11 empty] | 77
|  |  |  | .03 | Pumping of sewer sludge in existing |  | m3 | 216.0475 |  |  | 100% of all existing lines |  | 120
[5 empty] | lines and dispose of sludge at local | [7 empty] | 35
[5 empty] | Waste Water Treatment Works | [7 empty] | 123
260
| 26 |  |  | .04 | Dispose of debris at a designated disposal |  | m3 | 328 |  |  |  |  | 237
| 27 |  |  |  | site within 10 km radius. | [7 empty] | 130
| 28 | [11 empty] | 432
4 | 29 |  | B.04 | Temporary blocking of erf connection for the |  |  | no | 500 |  |  |  |  | 367
| 30 |  |  | duration of the project | [8 empty] | 217
| 31 | [11 empty] | 258
5 | 32 | PSC 8.2.13 | B.05 | Dealing with water generated by Pressure Wash |  |  | sum | 1 |  |  |  |  | 270
| 33 | [11 empty] | 111
6 | 34 |  | B.06 | Allow for CCTV inspection of cleaned 160m |  |  | m | 10741 |  |  |  |  | 110
| 35 |  |  | diameter sewer line | [8 empty] | 120
| 36 | [11 empty] | 85
7 | 37 |  | B.07 | Raising manhole cover | [8 empty] | 234
| 38 | [11 empty] | 116
| 39 |  |  | .01 | 1.0 m Diameter, 250mm ring |  | no | 25 |  |  |  |  | 108
| 40 | [11 empty] | 188
| 41 |  |  | .02 | 1.0 m Diameter, 500mm ring |  | no | 25 |  |  |  |  | 35
| 42 | [11 empty] | 127
| 43 |  |  | .03 | 1.2 m Diameter, 250mm ring |  | no | 10 |  |  |  |  | 148
| 44 | [11 empty] | 117
| 45 |  |  | .04 | 1.2 m Diameter, 500mm ring |  | no | 10 |  |  |  |  | 32
| 46 | [11 empty] | 226
| 47 | [11 empty] | 119
8 | #REF! |  | B.08 | Prime Cost Sums: | [8 empty] | 173
| #REF! | [11 empty] | 58
| #REF! |  |  | .01 | Unforeseen damages to existing sewer pipes |  | P. Sum | 1 | 200000 | 200000 |  |  | 280
| #REF! | [11 empty] | 59
| #REF! |  |  | .02 | Charge required by Contractor on |  | % | 200000 |  |  |  |  | 89
| #REF! |  |  |  | above item | [7 empty] | 36
| #REF! | [11 empty] | 157
| #REF! | [11 empty] | 132
| #REF! | Section B | Carried forward to summary | [9 empty] | 198
| #REF! | [11 empty] | 243
177
208
302
460
101
219
58
344
202
317
964
10741
216.0475

## Section C - Existing Sewer Pump
Column Widths
|  | 9 | 6 | 3 | 3 | 29 | 6 | 10 | 10 | 12
1
| 2 | EXISTING SEWER PUMP STATION | [7 empty] | Section C
3
| 4 | PAYMENT
| 5 | REFERS | ITEM |  |  | DESCRIPTION | UNIT | QTY | RATE | AMOUNT
| 6 | TO | NO
7
| 8 | SABS |  | SITE CLEARANCE
| 9 | 1200 C
10
1 | 11 | 8.2.1 | C.01 | Clear and grub:
12
| 13 |  |  | .01 | Clear area around pump station |  | m² | 540
14
| 15 | SABS |  | EARTHWORKS
| 16 | 1200 DB
| 17 |  |  | TRENCHES FOR RISING MAINS
18
2 | 19 | PSDB | C.02 | Excavate in all materials for trenches,
| 20 | 8.3.2 |  | backfill, compact and dispose of surplus
| 21 |  |  | material :
22
| 23 |  |  | .01 | 160 mm dia pipe, 600 mm wide for depths:
24
| 25 |  |  |  | .01 | Up to 1,0 m | m | 100
26
| 27 |  |  |  | .02 | Over 1,0 m up to 1.5 m | m | 650
28
| 29 |  |  |  | .03 | Over 1.5 m up to 2,0 m | m |  |  | Rate Only
30
3 | 31 |  | C.03 | Extra over item E.02 above for:
32
| 33 |  |  | .01 | Intermediate excavation |  | m³ | 130
34
| 35 |  |  | .02 | Hard rock excavation |  | m³ | 390
36
| 37 |  |  | .03 | Hand excavation and backfill where |  | m³ | 10
| 38 |  |  |  | ordered by the Engineer
39
| 40 | SABS |  | BEDDING (PIPES)
| 41 | 1200 LB
| 42 |  |  | FLEXIBLE BEDDING FOR SEWER PIPES
43
4 | 44 | 8.2.1 | C.04 | Provision of bedding from trench
| 45 |  |  | excavations:
46
| 47 |  |  | .01 | Selected fill blanket |  | m³ | 135
48
| 49 |  |  | .02 | Selected bedding material |  | m³ |  |  | Rate Only
50
51
5 | 52 | PSLB | C.05 | Supply only of bedding by importation:
53
| 54 |  |  | .03 | From commercial sources:
55
| 56 |  |  |  | .01 | Selected fill blanket | m³ |  |  | Rate Only
57
| 58 |  |  |  | .02 | Selected bedding material | m³ | 67.5
59
| 60 | Section C | Carried forward
61
| 1 | PAYMENT
| 2 | REFERS | ITEM |  |  | DESCRIPTION | UNIT | QTY | RATE | AMOUNT
| 3 | TO | NO
4
| 5 |  |  | Brought forward
6
7
| 8 | SABS |  | MEDIUM-PRESSURE PIPELINES
| 9 | 1200 L
10
6 | 11 | 8.2.1 | C.06 | Supply, lay and bed on class C
| 12 |  |  | bedding, complete with couplings:
13
| 14 |  |  | .01 | 110 mm uPVC Class 9 |  | m | 750
15
| 16 |  |  | .02 | 160 mm uPVC Class 9 |  | m |  |  | Rate Only
17
| 18 |  |  | BUILDING WORKS
19
7 | 20 |  | C.07 | Brickwork:
21
| 22 |  |  | .01 | 230 mm thick, outside face: face brick |  | m² | 15
| 23 |  |  |  | "Bergendal blend satin" by Corobrick,
| 24 |  |  |  | inside face: non-facing plastered
| 25 |  |  |  | Building will include brick force and DPC
| 26 |  |  |  | material and any other to complete
| 27 |  |  |  | this item
28
8 | 29 |  | C.08 | Plaster work:
30
| 31 |  |  | .01 | 30 mm thick, wood-float finish |  | m² | 65
32
9 | 33 |  | C.09 | Doors and windows:
34
| 35 |  |  | .02 | Temporary steel gate 2.4 m x 2.1 m |  | no | 1
36
10 | 37 |  | C.10 | Paintwork:
38
| 39 |  |  | .01 | Walls (Enamel Closs 3 coats) White |  | m² | 65
40
| 41 |  |  | .02 | Floor (Enamel Closs 3 coats) Green |  | m² | 25
42
| 43 |  |  | .03 | Roof (Enamel Closs 3 coats) White |  | m² | 36
44
| 45 | SABS |  | SEGMENTED PAVING
| 46 | 1200 MJ
11 | 47 | 8.2.1 | C.11 | Provision of edge restraints:
48
| 49 |  |  | .01 | For straight edging |  | m | 96
50
12 | 51 | PSMJ | C.12 | Construction of paving complete:
| 52 | 8.2.2
| 53 |  |  | .01 | 100 mm x 200 mm Straight Paving
54
| 55 |  |  |  | .01 | 60 mm thick paving blocks | m² | 495
| 56 |  |  |  |  | including 25 mm sand bedding, 5mm
| 57 |  |  |  |  | sand topping, 75mm sifted gravel
| 58 |  |  |  |  | compacted layer and soil poisoning.
59
| 60 | Section C | Carried forward
61
| 1 | PAYMENT
| 2 | REFERS | ITEM |  |  | DESCRIPTION | UNIT | QTY | RATE | AMOUNT
| 3 | TO | NO
4
| 5 |  |  | Brought forward
6
7
13 |  |  | C.13 | Cleaning of Sewer Sump
|  |  |  | .01 | Pumping of sewer sludge in existing |  | m3 | 128
sumps and dispose od sludge at local
Waste Water Treatment Works
|  |  |  | .02 | Washing and cleaning of sumps floor and |  | sum | 1
walls in order to inspect
13 | 8 |  | C.13 | SECURITY FENCE
9
| 10 |  |  | Supply and erect 2.1m high "ClearVu" Security |  |  | m | 80
| 11 |  |  | Fence complete with one 3.6 m motor gate
| 12 |  |  | Panel aperture size (centres) shall be 76.2mm
| 13 |  |  | x 12.7mm
| 14 |  |  | Panel shall have 2 x 70° flanges along sides
| 15 |  |  | (internal fixtures - all fixtures shall be on the
| 16 |  |  | inside of fence line)
| 17 |  |  | Panel shall be affixed to post over 48 line wires
| 18 |  |  | using 8 x Double bolt comb clamps and 8 x Single
| 19 |  |  | bolt comb clamps using 24 x Anti vandal bolts.
| 20 |  |  | Spike strip on top of fence include.
21
14 | 22 |  | C.14 | Compile and supply of Operation and |  |  | sum | 1
| 23 |  |  | Maintenance Manuals
24
25
15 | 26 |  | C.15 | Prime Cost Sums:
27
| 28 |  |  | .01 | Supply and install pump set |  | P. Sum | 1 | 300000 | 300000
29
| 30 |  |  | .02 | Pipe specials and fittings |  | P. Sum | 1 | 150000 | 150000
31
| 32 |  |  | .03 | MCC and Telemetry |  | P. Sum | 1 | 150000 | 150000
33
| 34 |  |  | .04 | Refurbishment of Power Supply |  | P. Sum | 1 | 50000 | 50000
35
| 36 |  |  | .05 | Electrification |  | P. Sum | 1 | 100000 | 100000
37
| 38 |  |  | .06 | 1 Ton Electrical hoist |  | P. Sum | 1 | 10000 | 10000
39
| 40 |  |  | .07 | Concrete Security Door |  | P. Sum | 1 | 150000 | 150000
41
| 42 |  |  | .08 | Charge required by Contractor on |  | % | 910000
| 43 |  |  |  | above item
44
45
46
47
48
#REF!
| #REF! | Section C | Carried forward to summary
#REF!

## Section D - Inlet Screen
Column Widths
|  | 9 | 6 | 3 | 3 | 29 | 6 | 10 | 10 | 12
1
| 2 | EXISTING SEWER PUMP STATION INLET SCREEN | [7 empty] | Section D
3
| 4 | PAYMENT
| 5 | REFERS | ITEM |  |  | DESCRIPTION | UNIT | QTY | RATE | AMOUNT
| 6 | TO | NO
7
| 8 | SABS |  | SITE CLEARANCE
| 9 | 1200 C
10
1 | 11 | 8.2.1 | D.01 | Clear and grub:
12
| 13 |  |  | .01 | Clear area for pump station |  | m² | 1860
14
| 15 | SABS |  | EARTHWORKS
| 16 | 1200 DB
2 | 17 | PSDB | D.02 | Excavate in all materials for pump station |  |  | m³ | 92
| 18 | 8.3.2 |  | backfill, compact and dispose of surplus
| 19 |  |  | material (Est. dept 4.5 m)
20
3 | 21 |  | D.03 | Extra over item E.03 above for:
22
| 23 |  |  | .01 | Intermediate excavation |  | m³ | 19
24
| 25 |  |  | .02 | Hard rock excavation |  | m³ | 56
26
| 27 |  |  | .03 | Hand excavation and backfill where |  | m³ | 10
| 28 |  |  |  | ordered by the Engineer
29
| 30 |  |  | SCREENING CHAMBER
31
| 32 | SABS |  | CONCRETE (STRUCTURAL)
| 33 | 1200 G
| 34 |  |  | SCHEDULED FORMWORK ITEMS
35
4 | 36 | 8.2.2 | D.04 | Smooth:
37
| 38 |  |  | .01 | Vertical formwork to:
39
| 40 |  |  |  | .01 | Walls | m² | 108
41
| 42 |  |  | .04 | Horizontal formwork to:
43
| 44 |  |  |  | .01 | Slab | m² | 3
45
| 46 |  |  | SCHEDULED REINFORCEMENT ITEMS
47
5 | 48 | 8.3.1 | D.05 | High-tensile steel bars in the following:
49
| 50 |  |  | .01 | 10 mm dia |  | kg | 100
51
| 52 |  |  | .02 | 12 mm dia |  | kg | 100
53
| 54 |  |  | .03 | 16 mm dia |  | kg | 10296
55
56
| 57 | Section D | Carried forward
58
| 1 | PAYMENT
| 2 | REFERS | ITEM |  |  | DESCRIPTION | UNIT | QTY | RATE | AMOUNT
| 3 | TO | NO
4
| 5 |  |  | Brought forward
6
7
| 8 |  |  | SCHEDULED CONCRETE ITEMS
9
6 | 10 | 8.4.2 | D.06 | Blinding layer:
11
| 12 |  |  | .02 | Class 15 MPa/19 mm concrete of:
13
| 14 |  |  |  | .01 | 100 mm thickness | m² | 9
15
16
7 | 17 | 8.4.3 | D.07 | Strength concrete:
18
| 19 |  |  | .03 | Class 30 MPa/19 mm concrete in:
20
| 21 |  |  |  | .01 | Floor | m³ | 2.3
22
| 23 |  |  |  | .02 | Walls | m³ | 54.9
24
| 25 |  |  |  | .03 | Swivel foundation | m³ | 0.4
26
8 | 27 | 8.4.4 | D.08 | Unformed surface finishes:
28
| 29 |  |  | .01 | Wood-floated finishes to:
30
| 31 |  |  |  | .01 | Floor | m² | 6
32
| 33 |  |  |  | .02 | Slab | m² | 1.4
34
9 | 35 | 8.5 | D.09 | Joints:
36
| 37 |  |  | .11 | Sealing of joints with water stop:
38
| 39 |  |  |  | .01 | Durajoint PVC Water Stop or | m | 13
| 40 |  |  |  |  | similar approved
41
10 | 42 |  | D.10 | Benching (15/19 concrete) |  |  | m³ | 4
43
| 44 | SANS |  | STRUCTURAL STEELWORK
| 45 | 1200 H
11 | 46 | 8.3.1.2 | D.11 | Supply, manufacture, finish, paint (Black) and
| 47 |  |  | erection (inclusive of bolts, nuts, washers, etc)
| 48 |  |  | of the following structural steel:
49
| 50 |  |  | .01 | Swivel Lifting Davit as per drawings |  | no | 1
51
12 | 52 | 8.3.7 | D.12 | Handrails
53
| 54 |  |  | .01 | Handrail assembly complete:
55
| 56 |  |  |  | .01 | 1.2 m high, 50mm Galvanized hand | m | 12
| 57 |  |  |  |  | rails heavy duty, complete installed
58
59
| 60 | Section D | Carried forward
61
| 1 | PAYMENT
| 2 | REFERS | ITEM |  |  | DESCRIPTION | UNIT | QTY | RATE | AMOUNT
| 3 | TO | NO
4
| 5 |  |  | Brought forward
6
7
13 | 8 | 8.3.8 | D.13 | Ladders, complete and installed:
| 9 |  |  | As shown on Drawing
10
| 11 |  |  | .01 | Galvanized Ladder |  | m | 4.7
12
14 | 13 |  | D.14 | Galvanised Inlet Screen
14
| 15 |  |  | .01 | 1 414mm x 1 450mm Rake Screen |  | kg | 146
16
15 | 17 |  | D.15 | Galvanized Recta Grid
18
| 19 |  |  | .01 | 1 500mm x 500mm (including 40 x 40 x 3mm |  | m2 | 0.8
| 20 |  |  |  | galvanised angel iron steel frame)
21
16 | 22 |  | D.16 | Steel Roof Cover
23
| 24 |  |  | .01 | 6.0 x 6.0 m Roof, complete as per drawing |  | m2 | 36
| 25 |  |  |  | Including 3 layers paint (black), excavations,
| 26 |  |  |  | concrete footings, etc.
27
17 | 28 |  | D.17 | Galvanized Steel Bucket
29
| 30 |  |  | .01 | 600mm x 600mm x 600mm Bucket as per |  | sum | 1
| 31 |  |  |  | drawing
32
18 | 33 |  | D.18 | Prime Cost Sums:
34
| 35 |  |  | .01 | Grinder c/w control box |  | P. Sum | 1 | 400000 | 400000
36
| 37 |  |  | .02 | Electrification |  | P. Sum | 1 | 100000 | 100000
38
| 39 |  |  | .03 | 1 Ton Electrical hoist |  | P. Sum | 1 | 10000 | 10000
40
| 41 |  |  | .04 | Charge required by Contractor on |  | % | 510000
| 42 |  |  |  | above item
43
44
45
46
47
48
49
50
51
52
53
54
55
56
57
58
59
| 60 | Section D | Carried forward to summary
61

## Section E - Sewer Pump Station
Column Widths
|  | 9 | 6 | 3 | 3 | 29 | 6 | 10 | 10 | 12
1
| 2 | SEWER PUMP STATION | [7 empty] | Section E
3
| 4 | PAYMENT
| 5 | REFERS | ITEM |  |  | DESCRIPTION | UNIT | QTY | RATE | AMOUNT
| 6 | TO | NO
7
| 8 | SABS |  | SITE CLEARANCE
| 9 | 1200 C
10
1 | 11 | 8.2.1 | E.01 | Clear and grub:
12
| 13 |  |  | .01 | Clear area for pump station |  | m² | 540
14
| 15 | SABS |  | EARTHWORKS
| 16 | 1200 DB
| 17 |  |  | TRENCHES FOR RISING MAINS
18
2 | 19 | PSDB | E.02 | Excavate in all materials for trenches,
| 20 | 8.3.2 |  | backfill, compact and dispose of surplus
| 21 |  |  | material :
22
| 23 |  |  | .01 | 160 mm dia pipe, 600 mm wide for depths:
24
| 25 |  |  |  | .01 | Up to 1,0 m | m | 100
26
| 27 |  |  |  | .02 | Over 1,0 m up to 1.5 m | m | 520
28
| 29 |  |  |  | .03 | Over 1.5 m up to 2,0 m | m |  |  | Rate Only
30
| 31 |  |  | Extra over item E.02 above for:
32
| 33 |  |  | .01 | Intermediate excavation |  | m³ | 104
34
| 35 |  |  | .02 | Hard rock excavation |  | m³ | 104
36
| 37 |  |  | .03 | Hand excavation and backfill where |  | m³ | 10
| 38 |  |  |  | ordered by the Engineer
39
40
3 | 41 |  | E.03 | Excavate in all materials for pump station |  |  | m³ | 674
| 42 |  |  | backfill, compact and dispose of surplus
| 43 |  |  | material
44
45
4 | 46 |  | E.04 | Extra over item E.03 above for:
47
| 48 |  |  | .01 | Intermediate excavation |  | m³ | 135
49
| 50 |  |  | .02 | Hard rock excavation |  | m³ | 405
51
| 52 |  |  | .03 | Hand excavation and backfill where |  | m³ | 10
| 53 |  |  |  | ordered by the Engineer
54
55
56
57
58
59
| 60 | Section E | Carried forward
61
| 1 | PAYMENT
| 2 | REFERS | ITEM |  |  | DESCRIPTION | UNIT | QTY | RATE | AMOUNT
| 3 | TO | NO
4
| 5 |  |  | Brought forward
6
7
| 8 | SABS |  | BEDDING (PIPES)
| 9 | 1200 LB
| 10 |  |  | FLEXIBLE BEDDING FOR SEWER PIPES
11
5 | 12 | 8.2.1 | E.05 | Provision of bedding from trench
| 13 |  |  | excavations:
14
| 15 |  |  | .01 | Selected fill blanket |  | m³ | 75
16
| 17 |  |  | .02 | Selected bedding material |  | m³ |  |  | Rate Only
18
6 | 19 | PSLB | E.06 | Supply only of bedding by importation:
20
| 21 |  |  | .03 | From commercial sources:
22
| 23 |  |  |  | .01 | Selected fill blanket | m³ |  |  | Rate Only
24
| 25 |  |  |  | .02 | Selected bedding material | m³ | 142
26
27
| 28 | SABS |  | MEDIUM-PRESSURE PIPELINES
| 29 | 1200 L
30
7 | 31 | 8.2.1 | E.07 | Supply, lay and bed on class C
| 32 |  |  | bedding, complete with couplings:
33
| 34 |  |  | .01 | 110 mm uPVC Class 9 |  | m | 620
35
| 36 |  |  | .02 | 160 mm uPVC Class 9 |  | m |  |  | Rate Only
37
| 38 |  |  | PUMP STATION
39
| 40 | SABS |  | CONCRETE (STRUCTURAL)
| 41 | 1200 G
| 42 |  |  | SCHEDULED FORMWORK ITEMS
43
8 | 44 | 8.2.2 | E.08 | Smooth:
45
| 46 |  |  | .01 | Vertical formwork to:
47
| 48 |  |  |  | .01 | Sump Walls | m² | 745
49
| 50 |  |  |  | .02 | Pump House | m² | 132
51
| 52 |  |  | .04 | Horizontal formwork to:
53
| 54 |  |  |  | .01 | Roof | m² | 37
55
| 56 |  |  |  | .02 | Slab | m² | 4.5
57
58
59
| 60 | Section E | Carried forward
61
| 1 | PAYMENT
| 2 | REFERS | ITEM |  |  | DESCRIPTION | UNIT | QTY | RATE | AMOUNT
| 3 | TO | NO
4
| 5 |  |  | Brought forward
6
7
9 | 8 | 8.2.6 | E.09 | Box out holes/form voids:
9
| 10 |  |  | .04 | Large, other than circular, of area
| 11 |  |  |  | over 0,1 m² and up to and including
| 12 |  |  |  | 0,5 m², and in the following depth
| 13 |  |  |  | ranges:
14
| 15 |  |  |  | .01 | 0 m up to and including 0,5 m | no | 5
16
17
| 18 |  |  | SCHEDULED REINFORCEMENT ITEMS
19
10 | 20 | 8.3.1 | E.10 | Mild steel bars in the following:
21
| 22 |  |  | .01 | 8 mm dia |  | kg |  |  | Rate Only
23
| 24 |  |  | .02 | 10 mm dia |  | kg |  |  | Rate Only
25
11 | 26 | 8.3.1 | E.11 | High-tensile steel bars in the following:
27
| 28 |  |  | .01 | 10 mm dia |  | kg | 1421.875
29
| 30 |  |  | .02 | 12 mm dia |  | kg | 11157
31
| 32 |  |  | .03 | 16 mm dia |  | kg | 14344
33
| 34 |  |  | .04 | 20 mm dia |  | kg | 6375
35
| 36 |  |  | SCHEDULED CONCRETE ITEMS
37
12 | 38 | 8.4.2 | E.12 | Blinding layer:
39
| 40 |  |  | .02 | Class 15 MPa/19 mm concrete of:
41
| 42 |  |  |  | .01 | 100 mm thickness | m² | 6.5
43
13 | 44 | 8.4.3 | E.13 | Strength concrete:
45
| 46 |  |  | .03 | Class 30 MPa/19 mm concrete in:
47
| 48 |  |  |  | .01 | Sump Floor | m³ | 5.6875
49
| 50 |  |  |  | .02 | Pump station Floor | m³ | 3.8594
51
| 52 |  |  |  | .03 | Inflow platform | m³ | 2.9531
53
| 54 |  |  |  | .04 | Slab | m³ | 0.45
55
| 56 |  |  |  | .05 | Below ground Walls | m³ | 86
57
| 58 |  |  |  | .06 | Above ground Walls | m³ | 18
59
| 60 | Section E | Carried forward
61
| 1 | PAYMENT
| 2 | REFERS | ITEM |  |  | DESCRIPTION | UNIT | QTY | RATE | AMOUNT
| 3 | TO | NO
4
| 5 |  |  | Brought forward
6
7
| 8 |  |  |  | .07 | Roof | m³ | 11
9
14 | 10 | 8.4.4 | E.14 | Unformed surface finishes:
11
| 12 |  |  | .01 | Wood-floated finishes to:
13
| 14 |  |  |  | .01 | Floors | m² | 70
15
| 16 |  |  |  | .02 | Roof | m² | 37
17
15 | 18 | 8.5 | E.15 | Joints:
19
| 20 |  |  | .11 | Sealing of joints with water stop:
21
| 22 |  |  |  | .01 | Durajoint PVC Water Stop or | m | 48
| 23 |  |  |  |  | similar approved
24
16 | 25 |  | E.16 | Benching (15/19 concrete) |  |  | m³ | 8
26
17 | 27 |  | E.17 | Paintwork:
28
| 29 |  |  | .01 | Walls (Enamel Closs 3 coats) |  | m² | 208
30
| 31 |  |  | .02 | Floor (Enamel Closs 3 coats) |  | m² | 12
32
| 33 |  |  | .03 | Roof (Enamel Closs 3 coats) |  | m² | 12
34
| 35 | SANS |  | STRUCTURAL STEELWORK
| 36 | 1200 H
18 | 37 | 8.3.1.2 | E.18 | Supply, manufacture, finish, paint (black) and
| 38 |  |  | erection (inclusive of bolts, nuts, washers, etc)
| 39 |  |  | of the following structural steel gantry:
40
| 41 |  |  | .01 | 305 x 165 x 46 kg/m |  | kg | 414
42
| 43 |  |  | 0.02 | Swivel Lifting Davit as per drawings |  | no | 1
44
45
19 | 46 |  | E.19 | Handrails
47
| 48 |  |  | .01 | Handrail assembly complete:
49
| 50 |  |  |  | .01 | 1.2 m high, 50mm Galvanized hand | m | 15
| 51 |  |  |  |  | rails heavy duty, complete installed
52
20 | 53 |  |  | Ladders, complete and installed:
| 54 |  |  | As shown on Drawing
55
| 56 |  |  | .01 | Galvanized Ladder |  | m | 8.4
57
58
59
| 60 | Section E | Carried forward
61
| 1 | PAYMENT
| 2 | REFERS | ITEM |  |  | DESCRIPTION | UNIT | QTY | RATE | AMOUNT
| 3 | TO | NO
4
| 5 |  |  | Brought forward
6
7
21 | 8 |  | E.21 | Galvanised Inlet Screen
9
| 10 |  |  | .01 | 1 414mm x 1 450mm Rake Screen |  | kg | 146
11
22 | 12 |  | E.22 | Galvanized Recta Grid
13
| 14 |  |  | .01 | 1 500mm x 500mm (including 40 x 40 x 3mm |  | m2 | 18
| 15 |  |  |  | galvanised angel iron steel frame)
16
23 | 17 |  |  | Steel Roof Cover
18
| 19 |  |  | .01 | 3.8 x 6.0 m Roof, complete as per drawing |  | m2 | 30.4
| 20 |  |  |  | Including 3 layers paint (black), excavations,
| 21 |  |  |  | concrete footings, etc.
22
24 | 23 |  |  | Galvanized Steel Bucket
24
| 25 |  |  | .01 | 600mm x 600mm x 600mm Bucket as per |  | sum | 1
| 26 |  |  |  | drawing
27
| 28 |  |  | Galvanized Steel Window Frame
29
| 30 |  |  | .01 | 500mm x 300mm Window frame |  | no | 11
| 31 |  |  |  | as per drawing
32
| 33 | SABS |  | SEGMENTED PAVING
| 34 | 1200 MJ
25 | 35 | 8.2.1 | E.25 | Provision of edge restraints:
36
| 37 |  |  | .01 | For straight edging |  | m | 96
38
26 | 39 | PSMJ | E.26 | Construction of paving complete:
| 40 | 8.2.2
| 41 |  |  | .01 | 100 mm x 200 mm Straight Paving
42
| 43 |  |  |  | .01 | 60 mm thick paving blocks | m² | 495
| 44 |  |  |  |  | including 25 mm sand bedding, 5mm
| 45 |  |  |  |  | sand topping and 75mm sifted gravel
| 46 |  |  |  |  | compacted layer .
47
48
49
50
51
52
53
54
55
56
57
58
59
| 60 | Section E | Carried forward
61
| 1 | PAYMENT
| 2 | REFERS | ITEM |  |  | DESCRIPTION | UNIT | QTY | RATE | AMOUNT
| 3 | TO | NO
4
| 5 |  |  | Brought forward
6
7
27 | 8 |  | E.27 | SECURITY FENCE
9
| 10 |  |  | Supply and erect 2.1m high "ClearVu" Security |  |  | m | 80
| 11 |  |  | Fence complete with one 3.6 m motor gate
| 12 |  |  | Panel aperture size (centres) shall be 76.2mm
| 13 |  |  | x 12.7mm
| 14 |  |  | Panel shall have 2 x 70° flanges along sides
| 15 |  |  | (internal fixtures - all fixtures shall be on the
| 16 |  |  | inside of fence line)
| 17 |  |  | Panel shall be affixed to post over 48 line wires
| 18 |  |  | using 8 x Double bolt comb clamps and 8 x Single
| 19 |  |  | bolt comb clamps using 24 x Anti vandal bolts.
| 20 |  |  | Spike strip on top of fence include.
21
28 | 22 |  | E.28 | Compile and supply of Operation and |  |  | sum | 1
| 23 |  |  | Maintenance Manuals
24
25
| 26 |  |  | Prime Cost Sums:
27
| 28 |  |  | .01 | Grinder c/w control box |  | P. Sum | 1 | 400000 | 400000
29
| 30 |  |  | .02 | Supply and install pump set |  | P. Sum | 1 | 300000 | 300000
31
| 32 |  |  | .03 | Pipe specials and fittings |  | P. Sum | 1 | 150000 | 150000
33
| 34 |  |  | .04 | MCC and Telemetry |  | P. Sum | 1 | 350000 | 350000
35
| 36 |  |  | .05 | Eskom Power Supply |  | P. Sum | 1 | 250000 | 250000
37
| 38 |  |  | .06 | Electrification |  | P. Sum | 1 | 200000 | 200000
39
| 40 |  |  | .07 | 1 Ton Electrical hoist |  | P. Sum | 1 | 10000 | 10000
41
| 42 |  |  | .08 | Concrete Security Door |  | P. Sum | 1 | 150000 | 150000
43
| 44 |  |  | .09 | Plumbing |  | P. Sum | 1 | 35000 | 35000
45
| 46 |  |  | .10 | Charge required by Contractor on |  | % | 1845000
| 47 |  |  |  | above item
48
49
50
51
52
53
54
55
56
57
58
59
| 60 | Section E | Carried forward to summary
61

## Section F - Sewer
Column Widths
|  | 9 | 6 | 3 | 3 | 29 | 6 | 10 | 10 | 12
1
| 2 | SEWER NETWORK | [7 empty] | Section F
3
| 4 | PAYMENT
| 5 | REFERS | ITEM |  |  | DESCRIPTION | UNIT | QTY | RATE | AMOUNT
| 6 | TO | NO
7
| 8 | SABS |  | SITE CLEARANCE
| 9 | 1200 C
1 | 10 | 8.2.1 | F.01 | Clear and grub:
11
| 12 |  |  | .01 | Strips, 1 m wide for sewer pipe line |  | m | 2360.8
13
| 14 |  |  | .02 | Strips, 3 m wide for sewer pipe line |  | m |  |  | Rate Only
15
| 16 | SABS |  | EARTHWORKS (PIPE TRENCHES)
| 17 | 1200 DB
| 18 |  |  | TRENCHES FOR SEWER PIPES
19
2 | 20 | 8.3.2 | F.02 | Excavate in all materials for trenches,
| 21 |  |  | backfill, compact and dispose of surplus
| 22 |  |  | material :
23
| 24 |  |  | .01 | 110 mm dia pipe, 600 mm wide for depths:
25
| 26 |  |  |  | .01 | Up to 1,0 m | m | 4387.5 |  |  |  | Estimate 50% does not have erf connections | approximately 1350 erven
27
| 28 |  |  |  | .02 | Over 1,0 m up to 2,0 m | m |  |  | Rate Only
29
| 30 |  |  |  | .03 | Over 2,0 m up to 3,0 m
31
| 32 |  |  | .02 | 160 mm dia pipe, 600 mm wide for depths:
33
| 34 |  |  |  | .01 | Up to 1,0 m | m |  |  | Rate Only
35
| 36 |  |  |  | .02 | Over 1,0 m up to 2,0 m | m | 361.4 |  |  | 325.26
37
| 38 |  |  |  | .03 | Over 2,0 m up to 3,0 m | m | 889.2 |  |  | 1333.8
39
| 40 |  |  |  | .04 | Over 3,0 m up to 4,0 m | m | 390 |  |  | 819
41
| 42 |  |  |  | .05 | Over 4,0 m up to 5,0 m | m | 561.6 |  |  | 1516.32
43
| 44 |  |  |  | .06 | Over 5,0 m up to 6,0 m | m | 158.6 |  |  | 523.38
45
| 46 |  |  | .03 | 200mm to 300 mm dia pipe, 900 mm wide
| 47 |  |  |  | for depths:
48
| 49 |  |  |  | .01 | Up to 1,0 m | m |  |  | Rate Only
50
| 51 |  |  |  | .02 | Over 1,0 m up to 2,0 m | m |  |  | Rate Only
52
| 53 |  |  |  | .03 | Over 2,0 m up to 3,0 m | m |  |  | Rate Only
54
| 55 |  |  |  | .04 | Over 3,0 m up to 4,0 m | m |  |  | Rate Only
56
| 57 |  |  |  | .05 | Over 4,0 m up to 5,0 m | m |  |  | Rate Only
58
59
| 60 | Section F | Carried forward
61
| 1 | PAYMENT
| 2 | REFERS | ITEM |  |  | DESCRIPTION | UNIT | QTY | RATE | AMOUNT
| 3 | TO | NO
4
| 5 |  |  | Brought forward
6
| 7 | SABS
3 | 8 | 1200 DB | F.03 | Extra over item B.02 above for:
| 9 | 8.3.2
| 10 |  |  | .01 | Intermediate excavation |  | m³ | 903.552
11
| 12 |  |  | .02 | Hard rock excavation |  | m³ | 2710.656
13
| 14 |  |  | .03 | Hand excavation and backfill where |  | m³ | 100
| 15 |  |  |  | ordered by the Engineer
16
| 17 |  |  | .04 | Backfill stabilized with 5% cement |  | m³ | 50
| 18 |  |  |  | where directed by the Engineer
19
| 20 |  |  | .05 | Soilcrete backfill where directed by the |  | m³ | 50
| 21 |  |  |  | Engineer
22
4 | 23 | 8.3.2 | F.04 | Excavate and dispose of unsuitable |  |  | m³ | 100
| 24 |  |  | material from trench bottom
25
5 | 26 | 8.3.3 | F.05 | Excavation ancillaries:
27
| 28 |  |  | .01 | Make up deficiency in backfill material:
29
| 30 |  |  |  | .01 | From other necessary excavations | m³ | 2710.656
| 31 |  |  |  |  | on Site
32
| 33 |  |  |  | .02 | By importation from designated | m³ | 50
| 34 |  |  |  |  | borrow pits
35
| 36 |  |  |  | .03 | By importation from commercial or | m³ | 50
| 37 |  |  |  |  | off-site sources selected by the
| 38 |  |  |  |  | Contractor
39
| 40 | PSDB |  | .03 | Compaction in road crossings |  | m³ | 240
| 41 | 8.3.3.3
42
| 43 | SABS |  | BEDDING (PIPES)
| 44 | 1200 LB
45
| 46 |  |  | FLEXIBLE BEDDING: 110mm SEWER PIPES
47
6 | 48 | 8.2.1 | F.06 | Provision of bedding from trench
| 49 |  |  | excavations: (sieved material)
50
| 51 |  |  | .01 | Selected fill blanket |  | m³ | 526.5
52
| 53 |  |  | .02 | Selected cradle material |  | m³ |  |  | Rate Only
54
55
56
57
58
59
| 60 | Section F | Carried forward
61
| 1 | PAYMENT
| 2 | REFERS | ITEM |  |  | DESCRIPTION | UNIT | QTY | RATE | AMOUNT
| 3 | TO | NO
4
| 5 |  |  | Brought forward
6
7
7 | 8 |  | F.07 | Supply only of bedding by importation:
9
| 10 |  |  | .03 | From commercial sources:
11
| 12 |  |  |  | .01 | Selected fill blanket | m³ |  |  | Rate Only
13
| 14 |  |  |  | .02 | Selected cradle material | m³ | 789.75
15
16
| 17 |  |  | FLEXIBLE BEDDING: 160mm SEWER PIPES
18
8 | 19 | 8.2.1 | F.08 | Provision of bedding from trench
| 20 |  |  | excavations: (sieved material)
21
| 22 |  |  | .01 | Selected fill blanket |  | m³ | 283.296
23
| 24 |  |  | .02 | Selected cradle material |  | m³ |  |  | Rate Only
25
9 | 26 | 8.2.2. | F.09 | Supply only of bedding by importation:
27
| 28 |  |  | .03 | From commercial sources:
29
| 30 |  |  |  | .01 | Selected fill blanket | m³ |  |  | Rate Only
31
| 32 |  |  |  | .02 | Selected cradle material | m³ | 495.768
33
34
| 35 |  |  | FLEXIBLE BEDDING: 200mm SEWER PIPES
36
10 | 37 | 8.2.1 | F.10 | Provision of bedding from trench
| 38 |  |  | excavations: (sieved material)
39
| 40 |  |  | .01 | Selected fill blanket |  | m³ |  |  | Rate Only
41
| 42 |  |  | .02 | Selected cradle material |  | m³ |  |  | Rate Only
43
11 | 44 | 8.2.2. | F.11 | Supply only of bedding by importation:
45
| 46 |  |  | .03 | From commercial sources:
47
| 48 |  |  |  | .01 | Selected fill blanket | m³ |  |  | Rate Only
49
| 50 |  |  |  | .02 | Selected cradle material | m³ |  |  | Rate Only
51
52
53
54
55
56
57
58
59
| 60 | Section F | Carried forward
61
| 1 | PAYMENT
| 2 | REFERS | ITEM |  |  | DESCRIPTION | UNIT | QTY | RATE | AMOUNT
| 3 | TO | NO
4
| 5 |  |  | Brought forward
6
7
| 8 | SABS |  | SEWERS
| 9 | 1200 LD
10
12 | 11 | 8.2.1 | F.12 | Supply, lay, bed and test on flexible
| 12 |  |  | bedding, complete with couplings:
13
| 14 |  |  | .01 | uPVC Heavy duty pipe, Class 34
15
| 16 |  |  |  | .01 | 110 mm dia | m | 4387.5
17
| 18 |  |  |  | .02 | 160 mm dia | m | 2360.8
19
| 20 |  |  |  | .03 | 200 mm dia | m |  |  | Rate Only
21
22
| 23 | SABS |  | MANHOLES
| 24 | 1200 LD
13 | 25 | 8.2.3 | F.13 | Precast concrete manhole (1000 mm nom dia)
| 26 |  |  | for the following depths and as indicated on
| 27 |  |  | drawings, complete with heavy duty lockable
| 28 |  |  | concrete cover (with locking mechanism) and
| 29 |  |  | frame. Include for extra excavation in all type
| 30 |  |  | of material, channel pieces, benching and all
| 31 |  |  | specials to connect to 160 mm dia pipes.
32
| 33 |  |  | .01 | Up to 1,0 m |  | no | 3
34
| 35 |  |  | .02 | Over 1,0 m up to 2,0 m |  | no | 14
36
| 37 |  |  | .03 | Over 2,0 m up to 3,0 m |  | no | 13
38
| 39 |  |  | .04 | Over 3,0 m up to 4,0 m |  | no | 12
40
| 41 |  |  | .05 | Over 4,0 m up to 5,0 m |  | no | 12
42
| 43 |  |  | .06 | Over 5,0 m up to 6,0 m |  | no | 4
| 44 | SABS
| 45 | 1200 LD
14 | 46 | 8.2.6 | F.14 | Fittings for Erf connections
47
| 48 |  |  | .01 | 110mm dia uPVC rodding eye |  | number |  |  | Rate Only
49
| 50 |  |  | .02 | 110mm dia uPVC 450 bend |  | number | 675
51
| 52 |  |  | .03 | 110mm dia uPVC Y - junction |  | number |  |  | Rate Only
53
| 54 |  |  | .04 | 110 - 160mm dia uPVC Y - junction saddle |  | number | 675
55
| 56 |  |  | .05 | 110 End cap |  | number | 675
57
58
59
| 60 | Section F | Carried forward
61
| 1 | PAYMENT
| 2 | REFERS | ITEM |  |  | DESCRIPTION | UNIT | QTY | RATE | AMOUNT
| 3 | TO | NO
4
| 5 |  |  | Brought forward
6
7
15 | 8 | 8.2.8 | F.15 | Anchor blocks:
9
| 10 |  |  | .01 | Class 20 MPa/19 mm concrete |  | m³ | 25
11
16 | 12 | 8.2.9 | F.16 | Marker post (as per typical detail) |  |  | number | 675
13
| 14 | PSLD
17 | 15 | 8.2.11 | F.17 | Connection to existing manhole, including |  |  | number | 10
| 16 |  |  | all excavation, breaking of existing benching,
| 17 |  |  | cutting of concrete rings, new benching,
| 18 |  |  | backfill and making good.
19
18 | 20 |  | F.18 | Dismantle and re-erect fence |  |  | m | 1416.48
21
22
23
24
25
26
27
28
29
30
31
32
33
34
35
36
37
38
39
40
41
42
43
44
45
46
47
48
49
50
51
52
53
54
55
56
57
58
59
| 60 | Section F | Carried forward to summary
61